## calculate DOL
| FILL |  | FILL | FILL | FILL | FILL
| mean e oligos, mol-1cm-1 | mean ecorr (corrected for UTP), mol-1cm-1 | e dye, mol-1cm-1 | OD 260 | OD dye | dye cf260 | c oligo, M | c oligo, uM | c dye, M | c dye, uM | vol for 125nM in 45ul hybridization buffer | DEGREE OF LABELING cdye/coligo
explanation | calculte by taking the mean of e (molar extinction coefficient) of each oligo in the mix | add 9000 mol-1cm-1 to correct for an extra UTP added to each labeled oligo | consult information from dye manufacturer | measure at 260nm | measure at max. absorption of the dye | contribution of the dye to OD at 260nm; consult information from due manufacturer | concentration of labeled oligos, M: (OD260nm - cf260 x ODdye)/(ecorr x light path); light path = 0.1cm for Nanodrop | concentration of labeled oligos, uM | concentration of the dye, M: ODdye/Edye | concentration of the dye, uM | volume of the probe mix for final concentration of oligos of 125uM in 45ul buffer, ul | calculate the degree of labeling
extra notes |  |  | values for ATTO565: 120000 ATTO633: 130000 |  | lmax for ATTO565: 570nm ATTO633: 634nm | cf260 values for ATTO565: 0.27 ATTO633: 0.04
example:
A565-labeled oligos (example) | 427240 | 436240 | 120000 | 0.943 | 0.238 | 0.27 | 2.0143e-05 | 20.1435 | 1.9833e-05 | 19.8333 | 0.27925 | 0.9846
your probes:
|  | 9000 |  |  |  |  | 0 | 0 | #DIV/0! | #DIV/0! | #DIV/0! | #DIV/0!
|  | 9000 |  |  |  |  | 0 | 0 | #DIV/0! | #DIV/0! | #DIV/0! | #DIV/0!
|  | 9000 |  |  |  |  | 0 | 0 | #DIV/0! | #DIV/0! | #DIV/0! | #DIV/0!
|  | 9000 |  |  |  |  | 0 | 0 | #DIV/0! | #DIV/0! | #DIV/0! | #DIV/0!
|  | 9000 |  |  |  |  | 0 | 0 | #DIV/0! | #DIV/0! | #DIV/0! | #DIV/0!
|  | 9000 |  |  |  |  | 0 | 0 | #DIV/0! | #DIV/0! | #DIV/0! | #DIV/0!
|  | 9000 |  |  |  |  | 0 | 0 | #DIV/0! | #DIV/0! | #DIV/0! | #DIV/0!
|  | 9000 |  |  |  |  | 0 | 0 | #DIV/0! | #DIV/0! | #DIV/0! | #DIV/0!
|  | 9000 |  |  |  |  | 0 | 0 | #DIV/0! | #DIV/0! | #DIV/0! | #DIV/0!
|  | 9000 |  |  |  |  | 0 | 0 | #DIV/0! | #DIV/0! | #DIV/0! | #DIV/0!
|  | 9000 |  |  |  |  | 0 | 0 | #DIV/0! | #DIV/0! | #DIV/0! | #DIV/0!
|  | 9000 |  |  |  |  | 0 | 0 | #DIV/0! | #DIV/0! | #DIV/0! | #DIV/0!
|  | 9000 |  |  |  |  | 0 | 0 | #DIV/0! | #DIV/0! | #DIV/0! | #DIV/0!
|  | 9000 |  |  |  |  | 0 | 0 | #DIV/0! | #DIV/0! | #DIV/0! | #DIV/0!